## model
Input Data: |  |  |  |  | Intermediate Result:
angle between x-axis and hydraulic gradient | (°) | 45 |  |  | angle | (-) | 0.7854
conductivity ratio Kh:Kv | (-) | 1
Model Output:
x-component of hydraulic gradient (rel.) | 0.70711 |  | 0 | 0 | -0.35355 | 0.35355 |  | 1.05 | -0.5
y-component of hydraulic gradient (rel.) | 0.70711 |  | 0.70711 | 0.70711 | 0.35355 | -0.35355 |  | 1.95 | -0.5
horizontal hydraulic conductivity (rel.) | 1 | m/s | 0 | 0 | -0.10607 | 0.60104 |  | 1.5 | -0.05
vertical hydraulic conductivity (rel.) | 1 | m/s | -0.70711 | -0.70711 | 0.60104 | -0.10607 |  | 1.5 | -0.95
x-component of flux (rel.) | -0.70711 | m/s |  |  | 0.14142 | 0.84853
y-component of flux (rel.) | -0.70711 | m/s |  |  | 0.84853 | 0.14142
magnitude of flux (rel.) | 1 | m/s |  |  | -0.60104 | 0.10607
angle between hydraulic gradient and flux | 180 | ° |  |  | 0.10607 | -0.60104
[5 empty] | -0.84853 | -0.14142
[5 empty] | -0.14142 | -0.84853

## info
The worksheet visualises groundwater flow direction in a vertically 2D, anisotropic aquifer. |  |  | Author: | Rudolf Liedl
It also computes the angle between the hydraulic gradient vector and the flux vector. |  |  | Date: | Nov 17, 2014
In addition, information is provided about hydraulic gradient, hydraulic conductivity, and groundwater flux.
It is to be noted that this information is given as relative numbers
(to be multiplied with some problem-specific reference values for hydraulic gradient, hydraulic conductivity, or flux, resp.).
It is also to be noted that the hydraulic gradient vector points in direction of increasing hydraulic head values.
The diagram shows the hydraulic conductivity ratio (black double arrows), the direction of hydraulic gradient
(brown arrow), some hydraulic head isolines (blue lines), and the direction of groundwater flux (red arrow).
Head isolines are plotted for visualisation purposes. They are perpendicular to the gradient vector.
Cells requiring input parameters are coloured light green:
input parameters | units | remarks
angle between x-axis and hydraulic gradient | ° | enter number from 0 to 360
conductivity ratio Kh:Kv | - | enter non-negative number or "inf"
("inf" is equivalent to Kv = 0)