## model
[5 empty] | Intermediate Results: |  |  | total thickness [L]:
Input Data: | [5 empty] | relative | hydraulic | weighted | weighted
| thickness [L] | hydr. cond. [L/T] |  |  |  | thickness [-] | resistance [T/L] | hydr. cond. [L/T] | hydr. resist. [T/L]
layer 1 |  |  | <-- thickness >= 0 required |  | layer 1
layer 2 |  |  | <-- thickness >= 0 required |  | layer 2
layer 3 |  |  | <-- thickness >= 0 required |  | layer 3
sum
Model Output:
| flow perpendicular to layers |  |  |  |  | flow parallel to layers |  | effective hydr. cond. [L/T]
|  |  | 0 | 0 |  |  |  | weighted arithmetic mean:
rel. thickn. [-] | rel. head [-] |  | 1 | 0 |  | relative |  | approximation:
0 | 1 |  |  |  |  | discharge [-]
|  |  | 0 |  | layer 1 |  |  | effective hydr. resist. [T/L]
|  |  | 1 |  | layer 2 |  |  | weighted harmonic mean:
1 | 0 |  |  |  | layer 3 |  |  | approximation:
0
1
effective hydr. resist. [T/L]
weighted arithmetic mean: |  |  | 0 | 1
|  |  | 1 | 1
approximation:
effective hydr. cond. [L/T]
weighted harmonic mean:
approximation:

## info
The worksheet computes effective hydraulic conductivity for groundwater flow through a three-layer system. |  |  |  | Author: | Rudolf Liedl
Flow perpendicular and parallel to layering is considered. Layers may have different thicknesses. |  |  |  | Date: | Nov 19, 2006
For flow perpendicular to layering, effective hydraulic resistance is computed as weighted arithmetic average
of hydraulic resistances of individual layers. Weighting factors equal relative thicknesses.
Effective hydraulic conductivity is computed by taking the reciprocal value of effective hydraulic resistance.
Graphically displayed results consist of relative heads (red line segments in left diagram) changing across
the three layers (brown line segments).
For flow parallel to layering, effective hydraulic conductivity is computed as weighted arithmetic average
of hydraulic conductivities of individual layers. Weighting factors equal relative thicknesses.
Effective hydraulic resistance is computed by taking the reciprocal value of effective hydraulic conductivity.
Graphically displayed results consist of relative discharges associated with the three layers (blue bars in right diagram).
Cells requiring input parameters are coloured light green:
input parameters | cells | dimension | remarks
thicknesses of layers 1 to 3 | B5 to B7 | [L] | enter non-negative numbers (at least one positive)
hydraulic conductivities of layers 1 to 3 | C5 to C7 | [L/T] | enter positive numbers