## model
Input Data: |  |  |  |  | Intermediate Results:
column length | [L] | 24 |  |  | type of boundary condition: |  | finite pulse injection
column radius | [L] | 2 |  |  | area (cross sect.) | [L²] | 12.5664
eff. porosity | [-] | 0.25 |  |  | Darcy velocity | [L/T] | 0.031831
dispersivity | [L] | 0 |  |  | av. lin. velocity | [L/T] | 0.12732
flow rate | [L³/T] | 0.4 |  |  | dispersion coeff. | [L²/T] | 0
initial concentr. | [M/L³] | 0 |  |  | Peclet # | [-] | inf | no dispersion
input mass | [M] | 5000 |  |  | input duration | [T] | 1000
input concentr. | [M/L³] | 12.5 |  |  | pore volume | [T] | 188.4956
bulk density | [M/L³] |  |  |  | rel. inp. duration | [-] | 5.3052
distrib. coeff. | [L³/M] |  |  |  | retard. factor | [-] | 1 | no sorption
half-life | [T] |  |  |  | degrad. constant | [1/T] | 0
[5 empty] | Damköhler # | [-] | 0 | no degradation
time increment | [T] | 12 |  |  | rel. time increm. | [-] | 0.063662
Model Output:
|  |  | rel. | conc. [-] |  |  |  | initial condition |  | boundary condition (positive pulse) |  |  | boundary condition (negative pulse)
time [T] | rel. time [-] | conc. [M/L³] | due to IC | due to BC |  | arg- |  | arg+ | arg- |  | arg+ | arg- |  | arg+
0 | 0
12 | 0.063662 | 0 | 1 | 0
24 | 0.12732 | 0 | 1 | 0
36 | 0.19099 | 0 | 1 | 0
48 | 0.25465 | 0 | 1 | 0
60 | 0.31831 | 0 | 1 | 0
72 | 0.38197 | 0 | 1 | 0
84 | 0.44563 | 0 | 1 | 0
96 | 0.5093 | 0 | 1 | 0
108 | 0.57296 | 0 | 1 | 0
120 | 0.63662 | 0 | 1 | 0
132 | 0.70028 | 0 | 1 | 0
144 | 0.76394 | 0 | 1 | 0
156 | 0.82761 | 0 | 1 | 0
168 | 0.89127 | 0 | 1 | 0
180 | 0.95493 | 0 | 1 | 0
192 | 1.0186 | 12.5 | 0 | 1
204 | 1.0823 | 12.5 | 0 | 1
216 | 1.1459 | 12.5 | 0 | 1
228 | 1.2096 | 12.5 | 0 | 1
240 | 1.2732 | 12.5 | 0 | 1
252 | 1.3369 | 12.5 | 0 | 1
264 | 1.4006 | 12.5 | 0 | 1
276 | 1.4642 | 12.5 | 0 | 1
288 | 1.5279 | 12.5 | 0 | 1
300 | 1.5915 | 12.5 | 0 | 1
312 | 1.6552 | 12.5 | 0 | 1
324 | 1.7189 | 12.5 | 0 | 1
336 | 1.7825 | 12.5 | 0 | 1
348 | 1.8462 | 12.5 | 0 | 1
360 | 1.9099 | 12.5 | 0 | 1
372 | 1.9735 | 12.5 | 0 | 1
384 | 2.0372 | 12.5 | 0 | 1
396 | 2.1008 | 12.5 | 0 | 1
408 | 2.1645 | 12.5 | 0 | 1
420 | 2.2282 | 12.5 | 0 | 1
432 | 2.2918 | 12.5 | 0 | 1
444 | 2.3555 | 12.5 | 0 | 1
456 | 2.4192 | 12.5 | 0 | 1
468 | 2.4828 | 12.5 | 0 | 1
480 | 2.5465 | 12.5 | 0 | 1
492 | 2.6101 | 12.5 | 0 | 1
504 | 2.6738 | 12.5 | 0 | 1
516 | 2.7375 | 12.5 | 0 | 1
528 | 2.8011 | 12.5 | 0 | 1
540 | 2.8648 | 12.5 | 0 | 1
552 | 2.9285 | 12.5 | 0 | 1
564 | 2.9921 | 12.5 | 0 | 1
576 | 3.0558 | 12.5 | 0 | 1
588 | 3.1194 | 12.5 | 0 | 1
600 | 3.1831 | 12.5 | 0 | 1
612 | 3.2468 | 12.5 | 0 | 1
624 | 3.3104 | 12.5 | 0 | 1
636 | 3.3741 | 12.5 | 0 | 1
648 | 3.4377 | 12.5 | 0 | 1
660 | 3.5014 | 12.5 | 0 | 1
672 | 3.5651 | 12.5 | 0 | 1
684 | 3.6287 | 12.5 | 0 | 1
696 | 3.6924 | 12.5 | 0 | 1
708 | 3.7561 | 12.5 | 0 | 1
720 | 3.8197 | 12.5 | 0 | 1
732 | 3.8834 | 12.5 | 0 | 1
744 | 3.947 | 12.5 | 0 | 1
756 | 4.0107 | 12.5 | 0 | 1
768 | 4.0744 | 12.5 | 0 | 1
780 | 4.138 | 12.5 | 0 | 1
792 | 4.2017 | 12.5 | 0 | 1
804 | 4.2654 | 12.5 | 0 | 1
816 | 4.329 | 12.5 | 0 | 1
828 | 4.3927 | 12.5 | 0 | 1
840 | 4.4563 | 12.5 | 0 | 1
852 | 4.52 | 12.5 | 0 | 1
864 | 4.5837 | 12.5 | 0 | 1
876 | 4.6473 | 12.5 | 0 | 1
888 | 4.711 | 12.5 | 0 | 1
900 | 4.7746 | 12.5 | 0 | 1
912 | 4.8383 | 12.5 | 0 | 1
924 | 4.902 | 12.5 | 0 | 1
936 | 4.9656 | 12.5 | 0 | 1
948 | 5.0293 | 12.5 | 0 | 1
960 | 5.093 | 12.5 | 0 | 1
972 | 5.1566 | 12.5 | 0 | 1
984 | 5.2203 | 12.5 | 0 | 1
996 | 5.2839 | 12.5 | 0 | 1
1008 | 5.3476 | 12.5 | 0 | 1
1020 | 5.4113 | 12.5 | 0 | 1
1032 | 5.4749 | 12.5 | 0 | 1
1044 | 5.5386 | 12.5 | 0 | 1
1056 | 5.6023 | 12.5 | 0 | 1
1068 | 5.6659 | 12.5 | 0 | 1
1080 | 5.7296 | 12.5 | 0 | 1
1092 | 5.7932 | 12.5 | 0 | 1
1104 | 5.8569 | 12.5 | 0 | 1
1116 | 5.9206 | 12.5 | 0 | 1
1128 | 5.9842 | 12.5 | 0 | 1
1140 | 6.0479 | 12.5 | 0 | 1
1152 | 6.1115 | 12.5 | 0 | 1
1164 | 6.1752 | 12.5 | 0 | 1
1176 | 6.2389 | 12.5 | 0 | 1
1188 | 6.3025 | 12.5 | 0 | 1
1200 | 6.3662 | 0 | 0 | 0
1212 | 6.4299 | 0 | 0 | 0
1224 | 6.4935 | 0 | 0 | 0
1236 | 6.5572 | 0 | 0 | 0
1248 | 6.6208 | 0 | 0 | 0
1260 | 6.6845 | 0 | 0 | 0
1272 | 6.7482 | 0 | 0 | 0
1284 | 6.8118 | 0 | 0 | 0
1296 | 6.8755 | 0 | 0 | 0
1308 | 6.9392 | 0 | 0 | 0
1320 | 7.0028 | 0 | 0 | 0
1332 | 7.0665 | 0 | 0 | 0
1344 | 7.1301 | 0 | 0 | 0
1356 | 7.1938 | 0 | 0 | 0
1368 | 7.2575 | 0 | 0 | 0
1380 | 7.3211 | 0 | 0 | 0
1392 | 7.3848 | 0 | 0 | 0
1404 | 7.4485 | 0 | 0 | 0
1416 | 7.5121 | 0 | 0 | 0
1428 | 7.5758 | 0 | 0 | 0
1440 | 7.6394 | 0 | 0 | 0
1452 | 7.7031 | 0 | 0 | 0
1464 | 7.7668 | 0 | 0 | 0
1476 | 7.8304 | 0 | 0 | 0
1488 | 7.8941 | 0 | 0 | 0
1500 | 7.9577 | 0 | 0 | 0
1512 | 8.0214 | 0 | 0 | 0
1524 | 8.0851 | 0 | 0 | 0
1536 | 8.1487 | 0 | 0 | 0
1548 | 8.2124 | 0 | 0 | 0
1560 | 8.2761 | 0 | 0 | 0
1572 | 8.3397 | 0 | 0 | 0
1584 | 8.4034 | 0 | 0 | 0
1596 | 8.467 | 0 | 0 | 0
1608 | 8.5307 | 0 | 0 | 0
1620 | 8.5944 | 0 | 0 | 0
1632 | 8.658 | 0 | 0 | 0
1644 | 8.7217 | 0 | 0 | 0
1656 | 8.7854 | 0 | 0 | 0
1668 | 8.849 | 0 | 0 | 0
1680 | 8.9127 | 0 | 0 | 0
1692 | 8.9763 | 0 | 0 | 0
1704 | 9.04 | 0 | 0 | 0
1716 | 9.1037 | 0 | 0 | 0
1728 | 9.1673 | 0 | 0 | 0
1740 | 9.231 | 0 | 0 | 0
1752 | 9.2946 | 0 | 0 | 0
1764 | 9.3583 | 0 | 0 | 0
1776 | 9.422 | 0 | 0 | 0
1788 | 9.4856 | 0 | 0 | 0
1800 | 9.5493 | 0 | 0 | 0

## data
time in column A [T]
concentration in column B [M/L³]

## info
The worksheet addresses 1D transport of a solute through a porous medium, e.g. in a laboratory column. | [5 empty] | Author: | Rudolf Liedl
Water flow through the porous medium is assumed to be steady-state. | [5 empty] | Date: | August 22, 2015
Advection, dispersion, equilibrium sorption (linear isotherm) and first-order degradation (dissolved phase only) are considered.
Dirac injection, finite pulse injection or continuous injection may be used as upgradient boundary condition.
The worksheet calculates solute breakthrough at the column outlet (sheet "model") and allows for comparison with measured data
(to be provided in sheet "data").
Computations are based on analytical solutions involving the complementary error function.
Corresponding Excel components (English: "Analysis ToolPak", "Analysis ToolPak - VBA";
German: "Analyse-Funktionen", "Analyse-Funktionen - VBA") have to be activated or installed.
The modelled solute breakthrough is shown in a diagram (red curve). If available, measured data are also displayed (blue symbols).
Cells requiring compulsory input parameters are coloured light green:
Cells requiring additional data for modelling sorption are coloured yellow:
Cells requiring additional data for modelling decay are coloured light brown:
input parameters |  | dimension * | remarks |  |  |  | * common length, mass and time units, respectively, must be used,
column length |  | [L] | enter positive number |  |  |  | e.g. cm as common length unit,
column radius |  | [L] | enter positive number |  |  |  | mg as common mass unit,
effective porosity |  | [-] | enter positive number not bigger than 1 |  |  |  | and h as common time unit
dispersivity |  | [L] | enter non-negative number
flow rate |  | [L³/T] | enter positive number
initial concentration |  | [M/L³] | enter non-negative number | ** type of injection | Dirac | finite pulse | continuous
input mass |  | [M] | enter positive number or "inf" ** | input mass | enter value | enter value | enter "inf"
input concentration |  | [M/L³] | enter non-negative number or "inf" ** | input concentration | enter "inf" | enter value | enter value
bulk density |  | [M/L³] | leave empty or enter positive number
distribution coefficient |  | [L³/M] | leave empty or enter positive number
half-life |  | [T] | leave empty or enter positive number
time increment |  | [T] | enter positive number
starting time |  | [T] | enter non-negative number